## Sheet1
Arrow and FOC selection |  |  | Modified by user
Conversion factors
[9 empty] | Pound to Kg | 0.45359
Draw Weight | W1 | 40 | pounds | 18.1437 | Kg |  |  |  | inches to metres | 0.0254
[9 empty] | Feet to Meters | 0.3048
Shaft length Nock to end | L1 | 29 | inches | 0.7366 | Metres |  |  |  | Kg to grains | 15432.3584
Shaft length to button | L2 | 28 | inches | 0.7112 | Metres
Bracing Height | L3 | 9 | inches | 0.2286 | Metres
Assumed bow efficiency | E1 | 75 | per cent | 0.75 | fraction
Distance Nock to fletching | d | 0.8 | inches | 0.02032 | Metres |  |  |  | Approximate Minimum Launch Speed v Distance:
…....based on maximum bow angle of 8 degrees...
FIRST: Estimate the Required Total arrow mass for a Speed range suitable for 70 metre Target Distance | [8 empty] | Distance | Launch Speed | Launch Speed
[9 empty] | Metres | M/sec | FPS
Launch speed V based on reaching the required 70m distance with a sensible bow angle (sightmark) | [8 empty] | 10 | 18.8654 | 61.8943
Assumed speed range 185 fps to 200 fps | [8 empty] | 20 | 26.6797 | 87.5317
[9 empty] | 30 | 32.6758 | 107.204
Gravity acceleration | g |  |  | 9.81 | M/sec2 |  |  |  | 40 | 37.7308 | 123.7886
[9 empty] | 50 | 42.1843 | 138.3998
Arrow draw length | L4 | =L2-L3 | [6 empty] | 60 | 46.2105 | 151.6094
|  | 19 | inches | 0.4826 | Metres |  |  |  | 70 | 49.9131 | 163.7569
[9 empty] | 80 | 53.3593 | 175.0635
Arrow launch Kinetic Energy |  | =0.5*E1*W1*'g'*L4 | [6 empty] | 90 | 56.5961 | 185.6828
|  |  |  | 32.2116 | Joules
Arrow mass for launch speed |  | =W1*L4*g*E1/(V*V) | [5 empty] | Arrow Speed
[8 empty] | FPS | M/sec | Kph
| M1 | 185 | fps | 0.020261 | Kg | 312.6813 | grains | 185 | 56.388 | 202.9968
| M2 | 200 | fps | 0.017336 | Kg | 267.5379 | grains | 200 | 60.96 | 219.456
Second: Select from the Manufactures Charts suitable arrow shafts
Basis for arrow selection (Easton in this case)
Correct arrow length | L5 | =L4+1
|  | 29 | inches
Draw Weight | W1 | 40 | pounds
From the charts some of the appropriate arrows are listed below:
ACE 620 | 6.1 | gpi |  | 0.241 | outside diameter inch
ACC-3L-18 | 7.5 | gpi |  | 0.2415 | outside diameter inch
Aluminium 75 1916 | 10 | gpi |  | 0.297 | outside diameter inch
Third: build a table to estimate weight of shaft + Nock + fletchings. This gives pile weights for the two arrow mass and an estimated FOC value
There are a number of FOC calculators around. In this case I use a built in calculation
Arrow shaft | Nock | Fletch | Shaft | Point Wt grn | FOC % | Point Wt grn | FOC %
| grain | grain | grain | 185 | 185 | 200 | 200
ACE 620 | 7 | 3 | 176.9 | 125.7813 | 18.54% | 80.6379 | 13.23%
ACC-3L-18 | 7 | 3 | 217.5 | 85.1813 | 12.05% | 40.0379 | 5.645%
Aluminium 75 1916 | 10 | 18 | 290 | -5.3187 | -5.169% | -50.4621 | -14.48%
The 1916 arrow does not meet the speed criteria so is eliminated as an option for 70 metres target distance.
A 40 grain point with the ACC 3L-18 gives an FOC below the point of flight stability so this option is eliminated.
Once the speed criteria is met then selection is based on:
1 | The higher FOC
2 | The smallest diameter
The ACE is the superior arrow with the highest speed, highest FOC and smallest diameter.
In practice the difference may not be so obvious and even with The ACE selected there is still the choice of point weight too be made.
Commercially only 100, 110 and 120 grain points are available for the ACE so it comes down to three options.
On the basis that the higher FOC the better than in this case the 120 grain point would be selected.(Still below the 126 grain calculated maximum)
Verification of the selection is via:
1 | Computer modelling e.g. the Drift program used above can compare grouping and wind drift with different point weight options
2 | Physical testing is required to determine grouping and wind drift performance of different arrow configurations.
e.g. the following graphs compare the grouping and wind drift performance of the above arrow shaft with 100 grain point (202fps) and 120 grain point (197fps)
Grouping
Wind Drift
Bottom line is that actual physical testing of the arrows is the only viable approach to arrow evaluation